## RTM
ID | Feature Code | Text | FR Code | Functional Requirements | Use Case ID | SW Module Name | SW Module ID
FR-A01 | FE-01 | Each transfer from water telemetry device to database will be done securely, only allowing certain users/devices access. | FR-A01 | The Android app shall securely transfer data from the buoy devices and to the database. | UC05 | device-android
FR-A02 | FE-04 | The Android app will connect to the internet to upload the data to the database. | FR-A02 | The Android app shall provide a way to upload data to the database. | UC03 | device-android
FR-B01 | FE-01 | Each transfer from water telemetry device to database will be done securely, only allowing certain users/devices access. | FR-B01 | Water telemetry devices will securely transfer data to the users' Android device. | UC02 | buoy
FR-B02 | FE-01 | Each transfer from water telemetry device to database will be done securely, only allowing certain users/devices access. | FR-B02 | Water telemetry devices will have bluetooth functionality. | UC00 | buoy
FR-B03 | FE-02 | Users will log in to the water telemetry stations from Android devices with both a public key and a private key. | FR-B03 | Water telemetry devices will only allow users with the correct keys to access the data. | UC02 | buoy
FR-B04 | FE-06 | Water telemetry stations will be able to record data regardless of whether they're connected to an Android device or not. | FR-B04 | Water telemetry stations will be able to record data regardless of whether they're connected to an Android device or not. | UC02 | buoy
FR-B05 | FE-07 | The water telemetry stations can take various different readings from a body of water. | FR-B05 | Water telemetry stations will measure the temperature of the water at the surface. | UC02 | buoy
FR-B06 | FE-07 | The water telemetry stations can take various different readings from a body of water. | FR-B06 | Water telemetry stations will measure the temperature of the water below the surface. | UC02 | buoy
FR-B07 | FE-07 | The water telemetry stations can take various different readings from a body of water. | FR-B07 | Water telemetry stations will measure the turbidity of the water. | UC02 | buoy
FR-B08 | FE-07 | The water telemetry stations can take various different readings from a body of water. | FR-B08 | Water telemetry stations will measure the salinity of the water. | UC02 | buoy
FR-B09 | FE-07 | The water telemetry stations can take various different readings from a body of water. | FR-B09 | Water telemetry stations will measure the insolation inside of the device itself. | UC02 | buoy
FR-B10 | FE-07 | The water telemetry stations can take various different readings from a body of water. | FR-B10 | Water telemetry stations will measure the tempurature of the air around it. | UC02 | buoy
FR-B11 | FE-08 | <implied that the water telemetry station is waterproof> | FR-B11 | Water telemetry stations must be built so that they're waterproof. | UC00
FR-D01 | FE-01 | Each transfer from water telemetry device to database will be done securely, only allowing certain users/devices access. | FR-D01 | The database shall accept data into the database from the Android app. | UC03 | web-api
FR-D02 | FE-03 | The web interface also includes a database for the data to be stored and retrieved. | FR-D02 | There will be an interface for interaction with the database hosted online. | UC04 | web-ui
FR-D03 | FE-05 | The database will be accessible from a web app hosted on a server connected to the internet, and should be accessible from any internet connection. | FR-D03 | The web app shall allow any user to view the data stored on the database. | UC04 | web-ui

## Features
Code | Text
FE-01 | Each transfer from water telemetry device to database will be done securely, only allowing certain users/devices access.
FE-02 | Users will log in to the water telemetry stations from Android devices with both a public key and a private key.
FE-03 | The web interface also includes a database for the data to be stored and retrieved.
FE-04 | The Android app will connect to the internet to upload the data to the database.
FE-05 | The database will be accessible from a web app hosted on a server connected to the internet, and should be accessible from any internet connection.
FE-06 | Water telemetry stations will be able to record data regardless of whether they're connected to an Android device or not.
FE-07 | The water telemetry stations can take various different readings from a body of water.
FE-08 | <implied that the water telemetry station is waterproof>

## Functional Requirments
ID | Feature Code | Text | Functional Requirements
FR-A01 | FE-01 | Each transfer from water telemetry device to database will be done securely, only allowing certain users/devices access. | The Android app shall securely transfer data from the buoy devices and to the database.
FR-A02 | FE-04 | The Android app will connect to the internet to upload the data to the database. | The Android app shall provide a way to upload data to the database.
FR-B01 | FE-01 | Each transfer from water telemetry device to database will be done securely, only allowing certain users/devices access. | Water telemetry devices will securely transfer data to the users' Android device.
FR-B02 | FE-01 | Each transfer from water telemetry device to database will be done securely, only allowing certain users/devices access. | Water telemetry devices will have bluetooth functionality.
FR-B03 | FE-02 | Users will log in to the water telemetry stations from Android devices with both a public key and a private key. | Water telemetry devices will only allow users with the correct keys to access the data.
FR-B04 | FE-06 | Water telemetry stations will be able to record data regardless of whether they're connected to an Android device or not. | Water telemetry stations will be able to record data regardless of whether they're connected to an Android device or not.
FR-B05 | FE-07 | The water telemetry stations can take various different readings from a body of water. | Water telemetry stations will measure the temperature of the water at the surface.
FR-B06 | FE-07 | The water telemetry stations can take various different readings from a body of water. | Water telemetry stations will measure the temperature of the water below the surface.
FR-B07 | FE-07 | The water telemetry stations can take various different readings from a body of water. | Water telemetry stations will measure the turbidity of the water.
FR-B08 | FE-07 | The water telemetry stations can take various different readings from a body of water. | Water telemetry stations will measure the salinity of the water.
FR-B09 | FE-07 | The water telemetry stations can take various different readings from a body of water. | Water telemetry stations will measure the insolation inside of the device itself.
FR-B10 | FE-07 | The water telemetry stations can take various different readings from a body of water. | Water telemetry stations will measure the tempurature of the air around it.
FR-B11 | FE-08 | <implied that the water telemetry station is waterproof> | Water telemetry stations must be built so that they're waterproof.
FR-D01 | FE-01 | Each transfer from water telemetry device to database will be done securely, only allowing certain users/devices access. | The database shall accept data into the database from the Android app.
FR-D02 | FE-03 | The web interface also includes a database for the data to be stored and retrieved. | There will be an interface for interaction with the database hosted online.
FR-D03 | FE-05 | The database will be accessible from a web app hosted on a server connected to the internet, and should be accessible from any internet connection. | The web app shall allow any user to view the data stored on the database.